## Hoja1
No. | Requirements | 1- Neccesary (+Valor). | 2- Complete | 3- Consice | 4- Consistent. | 5- Correct. | 6- Verifiable. | 7- Not Ambiguous. | 8- Free Desing. | 9- Trackeable. | 10- Maintainable. | 11- Atómico. | 12- Factible.
General Requirements
RQ-SYS.001 | The microcontroller shall generate an output square signal that works at frequency rate of 10Khz | R | R | R | R | R | R | R | R | R | R | R | R
RQ-SYS.002 | Every 15 square signal pulses shall be equal to one fan full lap | R | R | R | R | Q | Q | Q | Q | Q | Q | Q | Q
RQ-SYS.002-1 | Hall-Effect Sensor shall read more pulses if the fan motor speed increase | R | R | R | R | R | R | R | R | R | R | R | R
RQ-SYS.002-2 | Hall-Effect sensor shall read less pulses if the fan motor speed decrease | R | R | R | R | R | R | R | R | R | R | R | R
RQ-SYS.002-3 | Motor source voltage shall be powered at 12 V direct current | R | R | R | R | R | R | R | R | R | R | R | R
RQ-SYS.003 | Microcontroller shall be powered with a source power independent from the motor source power | R | R | R | R | R | R | R | R | R | R | R | R
RQ-SYS.003-1 | Motor shall be powered with its own source power independent from the microcontroller | R | R | R | R | R | R | R | R | R | R | R | R
RQ-SYS.004 | It shall be measured motor speed by using the Hall-Effect sensor | R | R | R | R | R | R | R | R | R | R | R | R
RQ-SYS.005 | It shall be a Set Point value | R | R | R | R | R | R | R | R | R | R | R | R
RQ-SYS.005-1 | Set Point value shall be adjust by using a potentiometer(variable resistor) | R | R | R | R | R | R | R | R | R | R | R | R
RQ-SYS.005-2 | Set Point value shall be adjust by using an UART protocol communication | Q | Q | Q | Q | Q | Q | Q | Q | Q | Q | Q | Q
RQ-SYS.006 | Project shall have a LCD touchscreen | R | R | R | R | R | R | R | R | R | R | R | R
RQ-SYS.006-1 | LCD screen shall be a graphic interface, see Section 1.3.2.2 page 8 | R | R | R | R | R | R | R | R | R | R | R | R
RQ-SYS.006-1.1 | Motor speed shall be displayed in RPMs | R | R | R | R | R | R | R | R | R | R | R | R
RQ-SYS.006-1.2 | Duty cycle shall be displyed on Percentage | R | R | R | R | R | R | R | R | R | R | R | R
RQ-SYS.006-1.3 | Software Version | R | R | R | R | R | R | R | R | R | R | R | R
RQ-SYS.006-1.4 | Hardware Version | R | R | R | R | R | R | R | R | R | R | R | R
RQ-SYS.006-1.5 | Programmers Name | R | R | R | R | R | R | R | R | R | R | R | R
Specific Functional Requirements
Inputs
PWM
RQ-SYS.007 | PWM voltage shall be at 13.5V | R | R | R | R | R | R | R | R | R | R | R | R
RQ-SYS.008 | Frequency rate shall be 10Khz | R | R | R | R | R | R | R | R | R | R | R | R
RQ-SYS.009 | Max Duty cycle percentage shall be 100% | R | R | R | R | R | R | R | R | R | R | R | R
RQ-SYS.010 | Minimum duty cycle percentage shall be 0% | R | R | R | R | R | R | R | R | R | R | R | R
RQ-SYS.011 | RPMs shall be similar as is described at Sección 1.2.2.1 Tabla 1: Valores sin carga del motors @13.6V in the document 20190501c Requisitos del proyecto Integrador CESEQ.docx | R | R | R | R | R | R | R | R | R | R | R | R
RQ-SYS.012 | Set point shall be set by using a potentiometer as is described at Sección 1.2.2.1 Figura 5 in the document 20190501c Requisitos del proyecto Integrador CESEQ.docx | R | R | R | R | R | R | R | R | R | R | R | R
RQ-SYS.013 | Set point shall be set by using UART communications and defining its own communication protocol | Q | Q | Q | Q | Q | Q | Q | Q | Q | Q | Q | Q
Specific Functional Requirements
Electrical Requirements
Motor Connections Electrical Diagram
RQ-SYS.014 | El diagrama se encuentra en la Seccion 1.3.2.2 Figura7 del documento 20190501c Requisitos del proyecto Integrador CESEQ.docx | R | R | R | R | R | R | R | R | R | R | R | R
RQ-SYS.014-1 | Integrate Circuit DRV8848-2A shall be use as H-Bridge | R | R | R | R | R | R | R | R | R | R | R | R
RQ-SYS.015 | Motor shall has with a diode as free or reverse spin | R | R | R | R | R | R | R | R | R | R | R | R
RQ-SYS.016 | Motor shall has with source power for hall-effect sensor | R | R | R | R | R | R | R | R | R | R | R | R
RQ-SYS.017 | Motor shall has with an designed ouput for the hall-effect sensor | R | R | R | R | R | R | R | R | R | R | R | R
Duty Cycle Motor
RQ-SYS.018 | The motor operating time shall be changed via output, between On/Off | R | R | R | R | R | R | R | R | R | R | R | R
RQ-SYS.019 | Motor Duty cycle shall be constant at Delta "t" as show at Seccion 1.3.2.2 Figura 4 | R | R | R | R | R | R | R | R | R | R | R | R
Power Circuit Control
RQ-SYS.020 | By varying the on-time "On", motor shall vary its speed. | R | R | R | R | R | R | R | R | R | R | R | R
RQ-SYS.021 | Change in "on" time can range from 0% to 100% based on adjusting the "set point" | R | R | R | R | R | R | R | R | R | R | R | R
RQ-SYS.022 | The change in "On" time can range from 0%, 25% ... to 100%, depending on the set-point setting. See Section 1.3.2.2 Figure 9 of document 20190501c Requisitos del proyecto integrador | R | R | R | R | R | R | R | R | R | R | R | R
Display
RQ-SYS.023 | LCD screen shall displayed requirements described at RQ-SYS.006-1 as show in Section 1.3.2.2 | R
Control
RQ-SYS.024 | Control shall be defined by one of the following types:
RQ-SYS.024-1 | Proportional | Q | Q | Q | Q | Q | Q | Q | Q | Q | Q | Q | Q
RQ-SYS.024-2 | Proportional-Integral | Q | Q | Q | Q | Q | Q | Q | Q | Q | Q | Q | Q
RQ-SYS.024-3 | Proportional-Integral-Derivative | R | R | R | R | R | R | R | R | R | R | R | R
RQ-SYS.024-4 | Neural Network | Q | Q | Q | Q | Q | Q | Q | Q | Q | Q | Q | Q
RQ-SYS.024-5 | Fuze Logic | Q | Q | Q | Q | Q | Q | Q | Q | Q | Q | Q | Q
RQ-SYS.024-6 | State Variables | Q | Q | Q | Q | Q | Q | Q | Q | Q | Q | Q | Q
RQ-SYS.024-7 | Genetic Algorithm | Q | Q | Q | Q | Q | Q | Q | Q | Q | Q | Q | Q
Operative System (OS)
RQ-SYS.025 | Operative System shall be defined by at least one of the following types | R | R | R | R | R | R | R | R | R | R | R | R
RQ-SYS.025-1 | State Machine | Q | Q | Q | Q | Q | Q | Q | Q | Q | Q | Q | Q
RQ-SYS.025-1.1 | States | Q | Q | Q | Q | Q | Q | Q | Q | Q | Q | Q | Q
RQ-SYS.025-1.2 | Events | Q | Q | Q | Q | Q | Q | Q | Q | Q | Q | Q | Q
RQ-SYS.025-2 | Scheduler | Q | Q | Q | Q | Q | Q | Q | Q | Q | Q | Q | Q
RQ-SYS.025-2.1 | Tasks | Q | Q | Q | Q | Q | Q | Q | Q | Q | Q | Q | Q
RQ-SYS.025-2.2 | State Machine | Q | Q | Q | Q | Q | Q | Q | Q | Q | Q | Q | Q
RQ-SYS.025-3 | Renesas Operative System | R | R | R | R | R | R | R | R | R | R | R | R
RQ-SYS.025-3.1 | Tasks | R | R | R | R | R | R | R | R | R | R | R | R
RQ-SYS.025-3.2 | Events | R | R | R | R | R | R | R | R | R | R | R | R
RQ-SYS.025-3.3 | State Machine | Q | Q | Q | Q | Q | Q | Q | Q | Q | Q | Q | Q
RQ-SYS.025-3.4 | Semaphores | Q | Q | Q | Q | Q | Q | Q | Q | Q | Q | Q | Q
RQ-SYS.025-3.5 | Display Handler | R | Q | Q | Q | Q | Q | Q | Q | Q | Q | Q | Q
OS Initialization
RQ-SYS.026 | Operative System shall be consider the configuration of the following register during the initialization process | R | R | R | R | R | R | R | R | R | R | R | R
RQ-SYS.026-1 | EEPROM Memory | R | R | R | R | R | R | R | R | R | R | R | R
RQ-SYS.026-2 | Interrupt timer every XXms (Defined by the user) | R | R | R | R | R | R | R | R | R | R | R | R
RQ-SYS.026-3 | Analogic to Digital Converters (ADC) | R | R | R | R | R | R | R | R | R | R | R | R
RQ-SYS.026-4 | Pulse-Width Modulation (PWM) | R | R | R | R | R | R | R | R | R | R | R | R
RQ-SYS.026-5 | Digital Ports(GPIO) | R | R | R | R | R | R | R | R | R | R | R | R
RQ-SYS.026-6 | Watchdog timer | R | R | R | R | R | R | R | R | R | R | R | R
RQ-SYS.026-7 | Input Capture | R | R | R | R | R | R | R | R | R | R | R | R
RQ-SYS.026-8 | LCD touchscreen | R | R | R | R | R | R | R | R | R | R | R | R
OS Tasks
RQ-SYS.027 | Operative System shall be consider the following tasks | R | R | R | R | R | R | R | R | R | R | R | R
RQ-SYS.027-1 | GPIOs | R | R | R | R | R | R | R | R | R | R | R | R
RQ-SYS.027-2 | Analogic to Digital Converters (ADC) | R | R | R | R | R | R | R | R | R | R | R | R
RQ-SYS.027-3 | Pulse-Width Modulation (PWM) | R | R | R | R | R | R | R | R | R | R | R | R
RQ-SYS.027-4 | SPI Port | R | R | R | R | R | R | R | R | R | R | R | R
RQ-SYS.027-5 | Control. For further info see requirement RQ-SYS.024. | R | R | R | R | R | R | R | R | R | R | R | R
RQ-SYS.027-6 | Short to battery diagnostic shall be detecte in static mode | R | R | R | R | R | R | R | R | R | R | R | R
RQ-SYS.027-7 | Short to ground diagnostic shall be detecte in static mode | R | R | R | R | R | R | R | R | R | R | R | R
RQ-SYS.027-8 | LCD touchscreen refresh | R | R | R | R | R | R | R | R | R | R | R | R
RQ-SYS.027-9 | The values recorded in EEPROM shall be diagnostic of shorts and digital controls. | R | R | R | R | R | R | R | R | R | R | R | R
Throughput Analysis
RQ-SYS.028 | The tasks shall be executed at a time called the TIC’s operation cycle corresponding to x mS. All operations must be carried out in that period | R | R | R | R | R | R | R | R | R | R | R | R
RQ-SYS.029 | Tasks shall be monitored with a resolution of at least 10x ICTs. In addition, they must be stored in integer variables | R | R | R | R | R | R | R | R | R | R | R | R
RQ-SYS.030 | The redesign criteria shall be: if the Throughput is greater than 70% of the CPU usage. It will be necessary to divide states / tasks / subroutines, to reach the proposed throughput | R | R | R | R | R | R | R | R | R | R | R | R
Diagnostics
RQ-SYS.031 | Diagnostic shall be detect: | R | R | R | R | R | R | R | R | R | R | R | R
RQ-SYS.031-1 | Shorts in power stage. | R | R | R | R | R | R | R | R | R | R | R | R
RQ-SYS.031-2 | Memory corruption | R | R | R | R | R | R | R | R | R | R | R | R
RQ-SYS.031-3 | Motor stuck | R | R | R | R | R | R | R | R | R | R | R | R
RQ-SYS.031-4 | Error en la comunicación con el display | R | R | R | R | R | R | R | R | R | R | R | R
Cyclomatic Complexity Analysis
RQ-SYS.032 | The complexity analysis through the CCCC shall not be greater than 19 | R | R | R | R | R | R | R | R | R | R | R | R
Nonfunctional Requirements
RQ-SYS.033 | The non-functional requirements shall be included in the SDP document are the following: | R | R | R | R | R | R | R | R | R | R | R | R
RQ-SYS.033-1 | Display shall have the following characteristics | R | R | R | R | R | R | R | R | R | R | R | R
RQ-SYS.033-1.1 | Proper contrast | R | R | R | R | R | R | R | R | R | R | R | R
RQ-SYS.033-1.2 | Good lighting | R | R | R | R | R | R | R | R | R | R | R | R
RQ-SYS.033-1.3 | Use of clear and legible typography | R | R | R | R | R | R | R | R | R | R | R | R
RQ-SYS.033-1.4 | Adequate refresh rate to avoid seeing “glitches” or transitions | R | R | R | R | R | R | R | R | R | R | R | R
Procedures
RQ-SYS.034 | An Agyle Methodology shall be used, preferably SCRUM | R | R | R | R | R | R | R | R | R | R | R | R
RQ-SYS.035 | Requirements, documents and code generated shall be controlled | R | R | R | R | R | R | R | R | R | R | R | R
RQ-SYS.035-1 | Requirements | R | R | R | R | R | R | R | R | R | R | R | R
RQ-SYS.035-2 | Software versions and releases | R | R | R | R | R | R | R | R | R | R | R | R
RQ-SYS.036 | The design of a reusable code shall be considered | R | R | R | R | R | R | R | R | R | R | R | R
RQ-SYS.036-1 | Modular. | R | R | R | R | R | R | R | R | R | R | R | R
RQ-SYS.036-2 | Reusable. | R | R | R | R | R | R | R | R | R | R | R | R
RQ-SYS.036-3 | Maintainable. | R | R | R | R | R | R | R | R | R | R | R | R
RQ-SYS.036-4 | Based on evidence. | R | R | R | R | R | R | R | R | R | R | R | R