## Hoja1
No. | Requirements | 1- Neccesary (+Valor). | 2- Complete | 3- Consice | 4- Consistent. | 5- Correct. | 6- Verifiable. | 7- Not Ambiguous. | 8- Free Desing. | 9- Trackeable. | 10- Maintainable. | 11- Atómico. | 12- Factible.
General Requirements
RQ-SYS.001 | The microcontroller shall generate an output square signal that works at frequency rate of 10Khz | R | R | R | R | R | R | R | R | R | R | R | R
RQ-SYS.002 | Every 15 square signal pulses shall be equal to one fan full lap | R | R | R | R | Q | Q | Q | Q | Q | Q | Q | Q
RQ-SYS.002-1 | Hall-Effect Sensor shall read more pulses if the fan motor speed increase | R | R | R | R | R | R | R | R | R | R | R | R
RQ-SYS.002-2 | Hall-Effect sensor shall read less pulses if the fan motor speed decrease | R | R | R | R | R | R | R | R | R | R | R | R
RQ-SYS.002-3 | Motor source voltage shall be powered at 12 V direct current | R | R | R | R | R | R | R | R | R | R | R | R
RQ-SYS.003 | Microcontroller shall be powered with a source power independent from the motor source power | R | R | R | R | R | R | R | R | R | R | R | R
RQ-SYS.003-1 | Motor shall be powered with its own source power independent from the microcontroller | R | R | R | R | R | R | R | R | R | R | R | R
RQ-SYS.004 | It shall be measured motor speed by using the Hall-Effect sensor | R | R | R | R | R | R | R | R | R | R | R | R
RQ-SYS.005 | It shall be a Set Point value | R | R | R | R | R | R | R | R | R | R | R | R
RQ-SYS.005-1 | Set Point value shall be adjust by using a potentiometer(variable resistor) | R | R | R | R | R | R | R | R | R | R | R | R
RQ-SYS.005-2 | Set Point value shall be adjust by using an UART protocol communication | Q | Q | Q | Q | Q | Q | Q | Q | Q | Q | Q | Q
RQ-SYS.006 | Project shall have a LCD touchscreen | R | R | R | R | R | R | R | R | R | R | R | R
RQ-SYS.006-1 | LCD screen shall be a graphic interface, see Section 1.3.2.2 page 8 | R | R | R | R | R | R | R | R | R | R | R | R
RQ-SYS.006-1.1 | Motor speed shall be displayed in RPMs | R | R | R | R | R | R | R | R | R | R | R | R
RQ-SYS.006-1.2 | Duty cycle shall be displyed on Percentage | R | R | R | R | R | R | R | R | R | R | R | R
RQ-SYS.006-1.3 | Software Version | R | R | R | R | R | R | R | R | R | R | R | R
RQ-SYS.006-1.4 | Hardware Version | R | R | R | R | R | R | R | R | R | R | R | R
RQ-SYS.006-1.5 | Programmers Name | R | R | R | R | R | R | R | R | R | R | R | R
Specific Functional Requirements
Inputs
PWM
RQ-SYS.007 | PWM voltage shall be at 13.5V | R | R | R | R | R | R | R | R | R | R | R | R
RQ-SYS.008 | Frequency rate shall be 10Khz | R | R | R | R | R | R | R | R | R | R | R | R
RQ-SYS.009 | Max Duty cycle percentage shall be 100% | R | R | R | R | R | R | R | R | R | R | R | R
RQ-SYS.010 | Minimum duty cycle percentage shall be 0% | R | R | R | R | R | R | R | R | R | R | R | R
RQ-SYS.011 | RPMs shall be similar as is described at Sección 1.2.2.1 Tabla 1: Valores sin carga del motors @13.6V in the document 20190501c Requisitos del proyecto Integrador CESEQ.docx | R | R | R | R | R | R | R | R | R | R | R | R
RQ-SYS.012 | Set point shall be using is a potentiometer as is described at Sección 1.2.2.1 Figura 5 in the document 20190501c Requisitos del proyecto Integrador CESEQ.docx | R | R | R | R | R | R | R | R | R | R | R | R
RQ-SYS.013 | Set point shall be set by using UART communications and defining its own communication protocol | Q | Q | Q | Q | Q | Q | Q | Q | Q | Q | Q | Q
RQ-SYS.014
Specific Functional Requirements
Electrical Requirements
Motor Connections Electrical Diagram
RQ-SYS.014 | El diagrama se encuentra en la Seccion 1.3.2.2 Figura7 del documento 20190501c Requisitos del proyecto Integrador CESEQ.docx | R | R | R | R | R | R | R | R | R | R | R | R
RQ-SYS.014.1 | Integrate Circuit DRV8848-2A shall be use as H-Bridge | R | R | R | R | R | R | R | R | R | R | R | R
RQ-SYS.015 | Motor shall has with a diode as free or reverse spin | R | R | R | R | R | R | R | R | R | R | R | R
RQ-SYS.016 | Motor shall has with source power for hall-effect sensor | R | R | R | R | R | R | R | R | R | R | R | R
RQ-SYS.017 | Motor shall has with an designed ouput for the hall-effect sensor | R | R | R | R | R | R | R | R | R | R | R | R
Duty Cycle Motor
Power Circuit Control
Display
Control
Operative System (OS)
OS Initialization
OS Tasks