## Hoja1
No. | Requirements | 1- Neccesary (+Valor). | 2- Complete | 3- Consice | 4- Consistent. | 5- Correct. | 6- Verifiable. | 7- Not Ambiguous. | 8- Free Desing. | 9- Trackeable. | 10- Maintainable. | 11- Atómico. | 12- Factible.
General Requirements
RQ-SYS.001 | The microcontroller shall generate an output square signal that works at frequency rate of 10Khz | R | R | R | R | R | R | R | R | R | R | R | R
RQ-SYS.002 | Every 15 square signal pulses shall be equal to one fan full lap | R | R | R | R | Q | Q | Q | Q | Q | Q | Q | Q
RQ-SYS.002-1 | Hall-Effect Sensor shall read more pulses if the fan motor speed increase | R | R | R | R | R | R | R | R | R | R | R | R
RQ-SYS.002-2 | Hall-Effect sensor shall read less pulses if the fan motor speed decrease | R | R | R | R | R | R | R | R | R | R | R | R
RQ-SYS.002-3 | Motor source voltage shall be powered at 12 V direct current | R | R | R | R | R | R | R | R | R | R | R | R
RQ-SYS.003 | Microcontroller shall be powered with a source power independent from the motor source power | R | R | R | R | R | R | R | R | R | R | R | R
RQ-SYS.003-1 | Motor shall be powered with its own source power independent from the microcontroller | R | R | R | R | R | R | R | R | R | R | R | R
RQ-SYS.004 | It shall be measured motor speed by using the Hall-Effect sensor | R | R | R | R | R | R | R | R | R | R | R | R
RQ-SYS.005 | It shall be a Set Point value | R | R | R | R | R | R | R | R | R | R | R | R
RQ-SYS.005-1 | Set Point value shall be adjust by using a potentiometer(variable resistor) | R | R | R | R | R | R | R | R | R | R | R | R
RQ-SYS.005-2 | Set Point value shall be adjust by using an UART protocol communication | Q | Q | Q | Q | Q | Q | Q | Q | Q | Q | Q | Q
RQ-SYS.006 | Project shall have a LCD touchscreen | R | R | R | R | R | R | R | R | R | R | R | R
RQ-SYS.006-1 | LCD screen shall be a graphic interface, see Section 1.3.2.2 page 8 | R | R | R | R | R | R | R | R | R | R | R | R
RQ-SYS.006-1.1 | Motor speed shall be displayed in RPMs | R | R | R | R | R | R | R | R | R | R | R | R
RQ-SYS.006-1.2 | Duty cycle shall be displyed on Percentage | R | R | R | R | R | R | R | R | R | R | R | R
RQ-SYS.006-1.3 | Software Version | R | R | R | R | R | R | R | R | R | R | R | R
RQ-SYS.006-1.4 | Hardware Version | R | R | R | R | R | R | R | R | R | R | R | R
RQ-SYS.006-1.5 | Programmers Name | R | R | R | R | R | R | R | R | R | R | R | R
Specific Functional Requirements
Inputs
PWM
Specific Functional Requirements
Electrical Requirements
Motor Connections Electrical B7Diagram
Duty Cycle Motor
Power Circuit Control
Display
Control
Operative System (OS)
OS Initialization
OS Tasks